## Sheet1
EV1 - Environmental Recognition Criteria
Y/N
Please fill out the checklist to apply.
There are 3 award catagories, please select which you'd like to apply for:
1) Single Family Small Volume Home Builder, less than 75 units per year
2) Single Family Large Volume Home Builder, more than 75 units per year
3) Multi-Family Home Builder
Place a "Y" in the column adjacent to the item if this is your standard 2024 specification and at least 80% of your homes are built to this specification
Energy Efficiency (5 pts each) | Y/N
Builder's standard 2024 heating demand is 15% better than the EnerGuide reference house |  | 0
The EG rating system provides a method to compare the energy efficiency of homes, old and new.
Builder's standard 2024 heating demand is 30% better than the EnerGuide reference house |  | 0
The EG rating system provides a method to compare the energy efficiency of homes, old and new.
Builder's standard 2024 heating demand is 45% better than the EnerGuide reference house |  | 0
The EG rating system provides a method to compare the energy efficiency of homes, old and new.
Builder uses energy modelling to estimate energy consumption of their homes, and to optimize design. |  | 0
Recommended software includes Hot2000, PHPP, IES<VE>, Equest, ee4, designbuilder, etc.
Builder uses Energuide to provide verification of home energy efficiency and posts the label on the City of Edmonton's sharing platform |  | 0
The EG rating system provides a method to compare the energy efficiency of homes, old and new. Ace.edmonton.ca/energuide for info about the sharing platform.
Builder uses Blower Door testing to measure and improve the air tightness of their homes and the final test is 1.5 ACH |  | 0
Testing according to Standard CAN/CGSB 149.15-96 conditions.
Builder uses Blower Door testing to measure and improve the air tightness of their homes and the final test is 1 ACH |  | 0
Testing according to Standard CAN/CGSB 149.15-96 conditions.
Builder uses Blower Door testing to measure and improve the air tightness of their homes and the final test is 0.5 ACH |  | 0
Testing according to Standard CAN/CGSB 149.15-96 conditions.
Builder's standard 2024 specification exceeds 15% better than the EnerGuide reference house. |  | 0
Leading provincial building codes in Canada require this basic performance; builder is forward-thinking.
Builder's standard 2024 specification exceeds 30% better than the EnerGuide reference house. |  | 0
Energuide 90+ homes require very little purchase energy, typically over 80% less than a code built building.
Builder has built to a third party certification |  | 0
Net Zero Energy (CHBA), Passive House, or LEED Platinum, or BuiltGreen Platinum home, and currently offers this option to their customers
30% of the homes energy is offset with renewable energy |  | 0
Solar, Geothermal
50% of the homes energy is offset with renewable energy |  | 0
Solar, Geothermal
100% of the homes energy is offset with renewable energy |  | 0
Solar PV, solar thermal, micro CHP or geoexchange
Section Points Achieved: | 0 |  | out of 70
Indoor Air Quality (1pt each)
Majority of home's square footage is has flooring 0 VOC or Green Label |  | 0
Solid surfaces are easier to clean & don't trap contaminants.
All insulation in the home is third-party certified or certified with low or zero formaldehyde. |  | 0
Formaldehyde offgasses into the home and is odourless, tasteless and toxic.
Builder installs active HRV and ensures balanced installation. |  | 0
HRV's ensure constant fresh air comes into the home while recovering the heat from the stale air being removed.
Builder installs a pleated media filter minimim MERV 11 |  | 0
Improves indoor air quality
Section Points Achieved: | 0 |  | out of 4
Water Conservation (1pt each)
Builder includes rainbarrels or cisterns with home |  | 0
For rain water collection in the yard.
Builder includes plumbing rough-in for future grey-water recycling system |  | 0
Section Points Achieved: | 0 |  | out of 2
Environmental Innovations (1pt each)
Builder installs an induction stoves in new homes |  | 0
Builder includes drain heat recovery in new homes |  | 0
Builder has an environmental policy for their organization |  | 0
Homes are built with ICF basement |  | 0
Homes are built with panelized wall systems |  | 0
Homes are built with Passive Solar Design |  | 0
Homes are built with Air Source Heat Pumps |  | 0
Homes have solar thermal water heating |  | 0
Homes are built with heat recovery ventilator system (HRV) |  | 0
Homes are built with geothermal heating and cooling |  | 0
Homes are built Electric Vehicle ready |  | 0
240v plug in the vehicle parking area or certified car charging station |  | 0
Section Points Achieved: | 0 |  | out of 12
Total Points Achieved: | 0 |  | out of 88